## README
HEXOS input base data — fictional reference plant
This workbook documents the parameter structure HEXOS expects.
All values are FICTIONAL and realistic for a mid-size German industrial site.
No proprietary data. Blue cells are inputs you can change.
The model is a Mixed-Integer Linear Program (MILP): CHP on/off,
minimum runtime, and start-up are the integer (binary) parts.

## Global
Property | value | description
price_gas | 0.065 | CHP fuel price [EUR/kWh gas]
demand_charge | 90 | Peak-power charge (Lastspitze) [EUR/kW of annual peak]
allow_heat_dump | yes | Emergency cooler for excess heat (MILP min-runtime)
grid_import_max | 2500 | Grid connection import limit [kW]
grid_export_max | 2500 | Grid connection export limit [kW]
Notes:
MILP features used: CHP binary on/off, minimum runtime, start-up cost, ramp limits.

## CHP_units
name | p_el_max_kW | eta_el | htp_ratio | min_load | min_runtime_h | max_grad_kW_h | startup_cost_EUR
CHP1 | 500 | 0.42 | 1.05 | 0.5 | 8 | 150 | 20
CHP2 | 500 | 0.42 | 1.05 | 0.55 | 8 | 150 | 20
CHP3 | 250 | 0.38 | 1.2 | 0.65 | 8 | 80 | 12
Notes:
eta_el = electricity/gas; htp_ratio = heat/electricity (backpressure CHP).
min_runtime_h and on/off are the MILP (integer) part of the model.

## Heat_sources
tech | q_max_kW | eta | fuel_price_EUR_kWh
woodchip_boiler | 900 | 0.88 | 0.028
gas_boiler | 600 | 0.92 | 0.065
heating_rod | 300 | 0.99 | (uses electricity)
heat_pump | 0 | (COP from weather) | (uses electricity; 0=off here)
Notes:
Heat pump COP is time-varying (temperature-dependent), supplied per hour.

## Storage
tech | E_cap_kWh | p_max_kW | eta_charge | eta_discharge | self_disch_per_h | soc_init_kWh
battery | 1000 | 350 | 0.96 | 0.96 | 0.0005 | 0
heat_storage | 2500 | 1000 | 0.98 | 0.98 | 0.002 | 0

## PV
tech | peak_kW | profile_source
photovoltaics | 700 | hourly availability series (e.g. renewables.ninja / PVGIS)

## EV_chargers
name | p_max_kW | energy_need_kWh | window_start_h | window_end_h
EV1 | 11 | 40 | 0 | 7
EV2 | 11 | 30 | 0 | 9
EV3 | 22 | 60 | 6 | 18
EV4 | 11 | 25 | 12 | 23
Notes:
Controllable load: fixed energy by a deadline, timing chosen by the optimizer.